## English
|  | ESP32CAM | M5Camera (A Model) | M5Camera (B Model) / M5CameraX / M5CameraF
Peripheral | Pins
OV2640 Interface | SIO_C (SCCB Clock) | IO23 | IO23 | IO23
| SIO_D (SCCB Data) | IO25 | IO25 | IO22
| XCLK (System Clock) | IO27 | IO27 | IO27
| VSYNC (Vertical Sync) | IO22 | IO22 | IO25
| HREF (Horizontal Reference) | IO26 | IO26 | IO26
| PCLK (Pixel Clock) | IO21 | IO21 | IO21
| D2 (Pixel Data Bit 0) | IO17 | IO32 | IO32
| D3 (Pixel Data Bit 1) | IO35 | IO35 | IO35
| D4 (Pixel Data Bit 2) | IO34 | IO34 | IO34
| D5 (Pixel Data Bit 3) | IO5 | IO5 | IO5
| D6 (Pixel Data Bit 4) | IO39 | IO39 | IO39
| D7 (Pixel Data Bit 5) | IO18 | IO18 | IO18
| D8 (Pixel Data Bit 6) | IO36 | IO36 | IO36
| D9 (Pixel Data Bit 7) | IO19 | IO19 | IO19
| RESET (Camera Reset) | IO15 | IO15 | IO15
| PWDN (Camera Power Down) | see Note 1 | see Note 1 | see Note 1
| 3V3 Power Supply 3.3V() | 3V3 | 3V3 | 3V3
| GND (Ground) | GND | GND | GND
GROVE Interface | SCL | IO13 | IO13 | IO13
| SDA | IO4 | IO12 | IO4
| 5V | 5V | 5V | 5V
| GND | GND | GND | GND
LED | LED_Pin | IO16 | IO14 | IO14
BME280 (Optional) | SCL | IO4 | IO23 | IO23
| SDA | IO13 | IO22 | IO22
MPU6050 (Optional) | SCL | IO4 | IO23 | IO23
| SDA | IO13 | IO22 | IO22
Microphone (Optional) | see Note 2 | SPQ2410-OUT Pin -> IO32 | SPM1423-SCL Pin -> IO4 | SPM1423-SCL Pin -> IO4
|  | / | SPM1423-SDA Pin -> IO2 | SPM1423-SDA Pin -> IO2
Firmware | / | ESP32CAM | M5Camera (A Model) | M5Camera (B Model) / M5CameraX | M5CameraF
Note: 1. Camera Power Down pin does not need to be connected to ESP32 GPIO. Instead it may be pulled down to ground with 10 kOhm resistor. 2. Microphone Device Description: The device type of Microphone on ESP32CAM is SPQ2410. The one on M5Camera (A or B Model), M5CameraX and M5CameraF is SPM1423.

## 中文
|  | ESP32CAM | M5Camera (A Model) | M5Camera (B Model) / M5CameraX / M5CameraF
外设 | 引脚
OV2640 接口 | SIO_C (SCCB Clock) | IO23 | IO23 | IO23
| SIO_D (SCCB Data) | IO25 | IO25 | IO22
| XCLK (System Clock) | IO27 | IO27 | IO27
| VSYNC (Vertical Sync) | IO22 | IO22 | IO25
| HREF (Horizontal Reference) | IO26 | IO26 | IO26
| PCLK (Pixel Clock) | IO21 | IO21 | IO21
| D2 (Pixel Data Bit 0) | IO17 | IO32 | IO32
| D3 (Pixel Data Bit 1) | IO35 | IO35 | IO35
| D4 (Pixel Data Bit 2) | IO34 | IO34 | IO34
| D5 (Pixel Data Bit 3) | IO5 | IO5 | IO5
| D6 (Pixel Data Bit 4) | IO39 | IO39 | IO39
| D7 (Pixel Data Bit 5) | IO18 | IO18 | IO18
| D8 (Pixel Data Bit 6) | IO36 | IO36 | IO36
| D9 (Pixel Data Bit 7) | IO19 | IO19 | IO19
| RESET (Camera Reset) | IO15 | IO15 | IO15
| PWDN (Camera Power Down) | see Note 1 | see Note 1 | see Note 1
| 3V3 Power Supply 3.3V() | 3V3 | 3V3 | 3V3
| GND (Ground) | GND | GND | GND
GROVE 接口 | SCL | IO13 | IO13 | IO13
| SDA | IO4 | IO12 | IO4
| 5V | 5V | 5V | 5V
| GND | GND | GND | GND
LED | LED_Pin | IO16 | IO14 | IO14
BME280 (可选的) | SCL | IO4 | IO23 | IO23
| SDA | IO13 | IO22 | IO22
MPU6050 (可选的) | SCL | IO4 | IO23 | IO23
| SDA | IO13 | IO22 | IO22
Microphone (可选的) | see Note 2 | SPQ2410-OUT Pin -> IO32 | SPM1423-SCL Pin -> IO4 | SPM1423-SCL Pin -> IO4
|  | / | SPM1423-SDA Pin -> IO2 | SPM1423-SDA Pin -> IO2
Firmware | / | ESP32CAM | M5Camera (A Model) | M5Camera (B Model) / M5CameraX | M5CameraF
Note: 1. Camera Power Down 这个管脚没必要连接到 ESP32 芯片的 GPIO。建议让它通过 10K 欧姆的电阻连接到 GND。 2. 麦克风的描述: ESP32CAM 板子上的麦克风型号与其他摄像头板子都不一样。在 ESP32CAM 的麦克风型号是 SPQ2410，而其他板子上的是 SPM1423。