## English
CAMERA Boards | Picture | Features | ESP32 | Flash | Input Voltage | Interface Connectors | ImageSensor CMOS | Lens type | Max Image Size | Frame rate | Battery | Operating Temperature | Size | Package Include | Additional Hardware (Option) | Naming rules
ESP32CAM |  | · Programming Support - ESP-IDF - Arduino | 240MHz dual core, 600 DMIPS, 520KB SRAM, Wi-Fi, dual mode Bluetooth | 4MB | 5VDC | I2C+I/O +UART | OV2640 | Normal type (Field of View: 78 Degree) | 800 * 600 JPEG | 10fps (800 * 600 JPEG) | External | 0 to 40 ℃ | 20.5 × 46.5 × 11.5mm | ·1x ESP32CAM | MPU6050, Microphone, BME280 Sensor | ESP32CAM_*_#_... (If configured with MPU6050, will be named ESP32CAM_6050.) (If also configured with microphone, will be named ESP32CAM_6050_MIC.)
M5Camera_... |  | · Programming Support - ESP-IDF - Arduino · LEGO Compatible | 240MHz dual core, 600 DMIPS, 520KB SRAM, Wi-Fi, dual mode Bluetooth | 4MB Flash + 4MB PSRAM | 5VDC | I2C+I/O +UART | OV2640 | Normal type (Field of View: 78 Degree) | 1600 * 1200 JPEG | 10fps (800 * 600 JPEG) | External | 0 to 40 ℃ | 40 × 49 × 13mm | · 1x M5Camera · 1x LEGO Accessories · Type-C USB Cable · User Manual | MPU6050, Microphone, BME280 Sensor | M5Camera_*_#_... (If configured with MPU6050, will be named M5Camera_6050.) (If also configured with microphone, will be named M5Camera_6050_MIC.)
M5CameraX_... |  | · Programming Support - ESP-IDF - Arduino · LEGO Compatible | 240MHz dual core, 600 DMIPS, 520KB SRAM, Wi-Fi, dual mode Bluetooth | 4MB Flash + 4MB PSRAM | 5VDC | I2C+I/O +UART | OV2640 | Normal type (Field of View: 78 Degree) | 1600 * 1200 JPEG | 10fps (800 * 600 JPEG) | Inside the casing (Option) (80mAh) | 0 to 40 ℃ | 23.5 × 48 × 13mm | ·1x M5Camera · 1x LEGO Adapter · 1x Wall/1515 · 1x Type-C USB Cable | MPU6050, Microphone, BME280 Sensor, Battery | M5CameraX_*_#_... (If configured with MPU6050, will be named M5CameraX_6050.) (If also configured with microphone, will be named M5CameraX_6050_MIC.) (If also configured with battery, will be named M5CameraX_6050_MIC_BAT.)
M5CameraF_... |  | · Programming Support - ESP-IDF - Arduino · LEGO Compatible | 240MHz dual core, 600 DMIPS, 520KB SRAM, Wi-Fi, dual mode Bluetooth | 4MB Flash + 4MB PSRAM | 5VDC | I2C+I/O +UART | OV2640 | Fish Eye (Field of View: 160 Degree) | 1600 * 1200 JPEG | 10fps (800 * 600 JPEG) | Inside the casing (Option) (80mAh) | 0 to 40 ℃ | 23.5 × 48 × 23.5mm | · 1x M5Camera · 1x LEGO Adapter · 1x Wall/1515 · 1x Type-C USB Cable | MPU6050, Microphone, BME280 Sensor, Battery | M5CameraF_*_#_... (If configured with MPU6050, will be named M5CameraF_6050.) (If also configured with microphone, will be named M5CameraF_6050_MIC.) (If also configured with battery, will be named M5CameraX_6050_MIC_BAT.)

## 中文
摄像头模块 | 图片 | 特性 | ESP32 | Flash | 输入电压 | 接口 | 图像传感器 | 镜头类型 | 处理最大图片尺寸 | 帧率 | 电池 | 工作温度 | 尺寸 | 包含 | 可选配的硬件资源 | 命名规则
ESP32CAM |  | · Programming Support - ESP-IDF - Arduino | 240MHz dual core, 600 DMIPS, 520KB SRAM, Wi-Fi, dual mode Bluetooth | 4MB | 5VDC | I2C+I/O +UART | OV2640 | 普通型(视场范围：78度) | 800 * 600 JPEG | 10fps (800 * 600 JPEG) | 外接 | 0 to 40 ℃ | 20.5 × 46.5 × 11.5mm | · 1x ESP32CAM | MPU6050、麦克风、BME280温湿度气压传感器 | ESP32CAM_*_#_... (如果配置MPU6050，则命名 ESP32CAM_6050 如果还配置麦克风，则命名 ESP32CAM_6050_MIC)
M5Camera_... |  | · Programming Support - ESP-IDF - Arduino · LEGO Compatible | 240MHz dual core, 600 DMIPS, 520KB SRAM, Wi-Fi, dual mode Bluetooth | 4MB Flash + 4MB PSRAM | 5VDC | I2C+I/O +UART | OV2640 | 普通型(视场范围：78度) | 1600 * 1200 JPEG | 10fps (800 * 600 JPEG) | 外接 | 0 to 40 ℃ | 40 × 49 × 13mm | · 1x M5Camera · 1x LEGO 件 · Type-C USB 线 ·说明书 | MPU6050、麦克风、BME280温湿度气压传感器 | M5Camera_*_#_... (如果配置MPU6050，则命名 M5Camera_6050 如果还配置麦克风，则命名 M5Camera_6050_MIC)
M5CameraX_... |  | · Programming Support - ESP-IDF - Arduino · LEGO Compatible | 240MHz dual core, 600 DMIPS, 520KB SRAM, Wi-Fi, dual mode Bluetooth | 4MB Flash + 4MB PSRAM | 5VDC | I2C+I/O +UART | OV2640 | 普通型(视场范围：78度) | 1600 * 1200 JPEG | 10fps (800 * 600 JPEG) | 外壳内可选配 (80mAh) | 0 to 40 ℃ | 23.5 × 48 × 13mm | · 1x M5Camera · 1x LEGO 适配件 · 1x Wall/1515 · 1x Type-C USB 线 | MPU6050、麦克风、BME280温湿度气压传感器、电池 | M5CameraX_*_#_... (如果配置MPU6050，则命名 M5CameraX_6050 如果还配置麦克风，则命名 M5CameraX_6050_MIC 如果还配置电池，则命名 M5CameraX_6050_MIC_BAT)
M5CameraF_... |  | · Programming Support - ESP-IDF - Arduino · LEGO Compatible | 240MHz dual core, 600 DMIPS, 520KB SRAM, Wi-Fi, dual mode Bluetooth | 4MB Flash + 4MB PSRAM | 5VDC | I2C+I/O +UART | OV2640 | 鱼眼摄像头(视场范围：160度) | 1600 * 1200 JPEG | 10fps (800 * 600 JPEG) | 外壳内可选配 (80mAh) | 0 to 40 ℃ | 23.5 × 48 × 23.5mm | · 1x M5Camera · 1x LEGO 适配件 · 1x Wall/1515 · 1x Type-C USB 线 | MPU6050、麦克风、BME280温湿度气压传感器、电池 | M5CameraF_*_#_... (如果配置MPU6050，则命名 M5CameraF_6050 如果还配置麦克风，则命名 M5CameraF_6050_MIC 如果还配置电池，则命名 M5CameraF_6050_MIC_BAT)

## 日本語
CAMERA モジュール | 外観 | 特徴 | ESP32 | Flash | 入力電圧 | インターフェース | イメージ センサ CMOS | レンズタイプ | 最大画像サイズ | フレームレート | 電池 | 動作温度 | サイズ | 内容物 | その他 | ネーミングルール
ESP32CAM |  | · 対応プログラミング言語 - ESP-IDF - Arduino | 240MHz dual core, 600 DMIPS, 520KB SRAM, Wi-Fi, dual mode Bluetooth | 4MB | 5VDC | I2C+I/O +UART | OV2640 | ノーマルレンズ (視野角: 78 度) | 800 * 600 JPEG | 10fps (800 * 600 JPEG) | - | 0 to 40 ℃ | 20.5 × 46.5 × 11.5mm | · 1x ESP32CAM | MPU6050, マイクロフォン, BME280 センサ | ESP32CAM_*_#_... (MPU6050付きの場合、 ESP32CAM_6050.) (さらにマイクロフォンも付く場合、ESP32CAM_6050_MIC.)
M5Camera_... |  | · 対応プログラミング言語 - ESP-IDF - Arduino · LEGO 互換 | 240MHz dual core, 600 DMIPS, 520KB SRAM, Wi-Fi, dual mode Bluetooth | 4MB Flash + 4MB PSRAM | 5VDC | I2C+I/O +UART | OV2640 | ノーマルレンズ (視野角: 78 度) | 1600 * 1200 JPEG | 10fps (800 * 600 JPEG) | - | 0 to 40 ℃ | 40 × 49 × 13mm | · 1x M5Camera · 1x LEGO Accessories · Type-C USB ケーブル · ユーザーマニュアル | MPU6050, マイクロフォン, BME280 センサ | M5Camera_*_#_... (MPU6050付きの場合、M5Camera_6050.) (さらにマイクロフォンも付く場合、M5Camera_6050_MIC.)
M5CameraX_... |  | · 対応プログラミング言語 - ESP-IDF - Arduino · LEGO 互換 | 240MHz dual core, 600 DMIPS, 520KB SRAM, Wi-Fi, dual mode Bluetooth | 4MB Flash + 4MB PSRAM | 5VDC | I2C+I/O +UART | OV2640 | ノーマルレンズ (視野角: 78 度) | 1600 * 1200 JPEG | 10fps (800 * 600 JPEG) | ケース内蔵 (オプション) (80mAh) | 0 to 40 ℃ | 23.5 × 48 × 13mm | · 1x M5Camera · 1x LEGO Adapter · 1x Wall/1515 · 1x Type-C USB ケーブル | MPU6050, マイクロフォン, BME280 センサ, 電池内蔵 | M5CameraX_*_#_... (MPU6050付きの場合、M5CameraX_6050.) (さらにマイクロフォンも付く場合、M5CameraX_6050_MIC.) (さらに電池も付く場合、M5CameraX_6050_MIC_BAT.)
M5CameraF_... |  | · 対応プログラミング言語 - ESP-IDF - Arduino · LEGO 互換 | 240MHz dual core, 600 DMIPS, 520KB SRAM, Wi-Fi, dual mode Bluetooth | 4MB Flash + 4MB PSRAM | 5VDC | I2C+I/O +UART | OV2640 | 魚眼レンズ (視野角: 160 度) | 1600 * 1200 JPEG | 10fps (800 * 600 JPEG) | ケース内蔵 (オプション) (80mAh) | 0 to 40 ℃ | 23.5 × 48 × 23.5mm | · 1x M5Camera · 1x LEGO Adapter · 1x Wall/1515 · 1x Type-C USB ケーブル | MPU6050, マイクロフォン, BME280 センサ, 電池内蔵 | M5CameraF_*_#_... (MPU6050付きの場合、M5CameraF_6050.) (さらにマイクロフォンも付く場合、M5CameraF_6050_MIC.) (さらに電池も付く場合、M5CameraX_6050_MIC_BAT.)